## Velocity Calculation
This spreadsheet allows the calculation of target velocity and acceleration values for the internal ramp generator of the TMC5130
Usage: | 1. First enter the highlighted values in Parameters and settings
2. Now you can use one of the calculations (1. - 4.) by entering the known parameters (green)
Parameters and settings
| 60 | RPM | Desired Velocity | t | = | 2^24/fCLK | = | 1.0486 | [sec]
| 256 | µS/FS | µStepresolution (256) | VMAX | = | 0 … 2^23-512 |  | [µS/t]
| 1.8 | ° | Fullstep angel | fCLK | = | 16000000 |  | Hz
| 200 | FS/360° | Fullsteps per revolution
| 51200 | µS/360° | µSteps per revolution
| 1 | :1 | gear ratio
1. VMAX to real world units
| 53687.0912 | VMAX | [µS/t] | <--Entry desired VMAX setting here!
| 1 | RPS | motor shaft
| 360 | deg/sec | motor shaft
| 360 | deg/sec | gear box out
| 51200 | Hz | [µSteps/s]
| 1 | RPS | gear box out
2. real world units to VMAX
| 1 | RPS | motor shaft | <--Entry desired rotations per second here!
| 360 | deg/sec | motor shaft
| 53687.0912 | VMAX | [µS/t]
3. real world units (gearbox) to VMAX
| 1 | RPS | gear box out
| 360 | deg/sec | gear box out
| 1 | RPS | motor shaft
| 360 | deg/sec | motor shaft
| 53687.0912 | VMAX | [µS/t]
4. desired acceleration time from 0 to VMAX to AMAX
| 53687.0912 | VMAX | [µS/t]
| 1.5 | sec | acceleration time from 0 to VMAX
| 293.2031 | AMAX | [µS/t²]
| 38400 | µSteps | Microsteps for linear ramp
| 150 | Steps | Fullsteps for linear ramp
5. VMAX to TSTEP
| 53687.0912 | VMAX | [µS/t]
| 312.5 | TSTEP | TSTEP compare value for TPWMTHRS, TCOOLTHRS or THIGH

## Chopper Parameters
This spreadsheet allows the calculation of spreadCycle chopper parameter settings and sense resistor values
Usage: | 1. Enter the highlighted system parameters and settings like clock frequency and supply voltage as well as motor parameters.
2. Check the resulting sense resistor value (C46 or C47) and modify the current scale setting (CS in C26) if you want to use a different sense resistor value
3. Check that all hints fileds show OK and modify toff setting (C20) if desired.
4. Use the resulting hysteresis values (F32, F33) as a start value for parameter optimization
Parameters and settings
| fCLK[MHz] := | 12 |  | System clock frequency
| tCLK[s] = | 8.3333e-08
| VM[V] := | 48 |  | Driver power supply voltage
| TBL := | 2 |  | Blank time setting (0-3; default: 2)
| tBLANK[s] = | 3e-06 |  | duration of blank time as set by TBL (=0, 1, 2, 3) <=> 16, 24, 36, 54 tCLK
Motor parameters
| L[H] := | 0.0015 |  | Motor coil inductivity
| Rcoil[Ohm] := | 1.2
| Icoil (peak)[A] := | 2.315 |  | determined by Rsense, CurrentScale (CS), Vsense
| Icoil (RMS)[A] = | 1.637
Additional settings
| toff setting := | 3 |  | Typical values are in the range 3 to 8
| tSD[s] = | 9e-06 |  | Duration of slow decay phase (twice per chopper cycle)
| dIcoilblank[A] = | 0.096 |  | Coil current drop during blank time
| dIcoilsd[A] = | 0.033336 |  | Coil current drop during slow decay time
| CS := | 21 |  | Current Scale Setting (0 to 31)
| Hint: | OK
Results
| HystStart_MIN = | 11.5512 |  | 0 ... 5 fits for most stepper motor types as initial value |  |  |  | ((HSTR + HEND) > HystStart_MIN)
HEND = 0 or larger, if HystStart_MIN > 7
Settings for HSTART and HEND |  | Desired Value |  |  | Register value for CHOPCONF register bits
| Sample values HSTRT | 8 |  | (1...8) | 7 | HSTRT setting | <-- This is the minimum value which should be considered for HSTRT, larger values can be used to yield lower chopper frequency
| Sample values HEND | 3.5512 |  | (-3...12) | 6.5512 | HEND setting | <-- This is the minimum value which should be considered for HEND, larger values can be used to yield lower chopper frequency
| Hint: | OK
| chopper frequency limit [kHz] | 41.6667 |  | Theoretical maximum value - the actual chopper frequency will be 90% to 50% of this value depending on operation conditions or when higher hysteresis values are used
| Hint: | OK
| Umotnom[V] = | 1.9643 |  | Nominal motor voltage
Derived motor specific limits for the supply voltage
| VM_upper_limit[V] = | 39.2869 |  | Maximum supply voltage for motor driver (in order to avoid excess heating of the motor by chopping)
| VM_lower_limit[V] = | 3.9287 |  | Minimum supply voltage for motor driver (in order to allow full motor current with microstepping)
Automatic calculation of sense resistor values (based on CS and Icoil Peak)
| Rsense | 0.075032 | Ohm | Modify the current scale setting if a value near to this result (e.g. within a +/-3% range) is not available

## Power Dissipation
This spreadsheet allows the calculation of the power dissipation of the driver IC and sense resistors
The calculation sheet assumes operation with spread cycle chopper at medium motor velocity, which is a typical worst case scenario.
Usage: | 1. Enter the system values like clock frequency and supply voltage as well as motor parameters into the fields highlighted yellow.
2. Now you can read out the power dissipation for the IC and for the sense resistors
System clock frequency | fCLK[MHz] := | 12 |  | Please enter Values higlighted according to your settings
| tCLK[s] = | 8.3333e-08
Driver supply voltage | VM[V] := | 24
Supply voltage for VSA pin | VVSA[V] := | 24
Motor data
Motor current | Icoil (peak)[A] := | 3.948 |  | determined by Rsense, CurrentScale (CS), Vsense, this is typically the RMS motor coil current *1.41
| Icoil (RMS)[A] := | 2.8 |  | RMS current required by motor
Motor coil resistance | Rcoil[Ohms] := | 1 |  | DC coil resistance
Chopper parameters | toff setting := | 4
| tSD[s] = | 1.1667e-05 | Slow decay time
Chopper frequency calculated for lowest good hysteresis setting using spreadCycle | fCHOP[kHz]= | 29.2208 |  | The chopper frequency depends on the toff setting and on the duty cycle, which is determined by many factors
Duty cycle assumed for typical operating condition using spreadCycle | Dutycycle Highside= | 0.23333 |  | The duty cycle describes the time of a chopper period, where a high side MOSFET is on: 0.3=30% of the time, 70% slow decay portion)
Driver IC
Calculationof power dissipation
MOSFET data for 25°C | RON_highside[Ohm]:= | 0.02 | <-- Highside MOSFET RDSon
you may want to use worst case values | RON_lowside[Ohm]:= | 0.02 | <-- Lowside MOSFET RDSon (typical=highside RDSon)
Assumed die temperatur under worst case | MOSFET Temperature [°C] := | 65 |  |  | Assume maximum MOSFET temperature in your application within the device limits
| RON_highside_th[Ohm]= | 0.0244
| RON_lowside_th[Ohm]= | 0.0244
Reverse recovery time tRR of body diode | tRR_highside [ns]:= | 35 |  |  | The reverse recovery time adds power dissipation to the complementary MOSFET, however, the impact is low
(take from datasheet or leave default value) | tRR_lowside [ns]:= | 35
| Slope time rise [ns]= | 50 | <-- Insert measured or calculated slope time
| Slope time fall [ns]= | 50
Resulting MOSFET Power Dissipation | P_highside(static)[W]= | 0.044636
per MOSFET (using RMS current) | P_highside(dynamic)[W]= | 0.16691
Maximum dissipation per MOSFET | P_highside(sum)[W]= | 0.21154
| P_lowside(static)[W]= | 0.16898
| P_lowside(dynamic)[W]= | 0.16691
Maximum dissipation per MOSFET | P_lowside(sum)[W]= | 0.33589
for one fullbridge | Pfullbrige[W]= | 0.76105
for complete two fullbridges (per motor) | PMOSFETs[W]= | 1.5221
Power consumption from VSA at VS voltage | P_VSA[W]= | 0.43013 | (assumes roughly 40nC of gate charge)
Power dissipation for complete Chip | P for driver [W] | 1.9522
Power dissipation for each sense resistor | Sense resistor [Ohm]:= | 0.05 |  | Use the sense resistor value selected or use Chopper Parameter Tab for calculation
| Typical Rsense power dissipation[W]= | 0.091467 |  | <-- The power dissipation is during motion at RMS current. It might vary up to +100% depending on chopper settings especially at high motor velocity
| Maximum Rsense power dissipation[W]= | 0.2744 |  | <-- Assumed worst case power dissipation for seletion of resistor type

## Rsense
VSRTL | 330 | mV
Caclculation for GLOBALSCALER=0, IRUN=31
Sense Resistor value [Ω] | Peak current [A] | RMS current [A] | Max. RMS sense resistor power dissipation [W] | (CS=31, i.e. max. current setting)
0.22 | 1.5 | 1.0607 | 0.2475 |  | <0,25W: 0805 resistor is OK
0.15 | 2.2 | 1.5556 | 0.363
0.12 | 2.75 | 1.9445 | 0.45375 |  | <0,5W: 1206 resistor is OK
0.1 | 3.3 | 2.3335 | 0.5445
0.075 | 4.4 | 3.1113 | 0.726
0.066 | 5 | 3.5355 | 0.825
0.05 | 6.6 | 4.6669 | 1.089
0.033 | 10 | 7.0711 | 1.65 |  | <2W: 2512 resistor is OK
0.022 | 15 | 10.6066 | 2.475

## Datagram CRC calculation
Calculation of the CRC Byte for UART interface
Write Access | Sync byte (fix) | Address | Register for Write | data 3 | data 2 | data 1 | data 0 | CRC
Write Datagram Hex with CRC: | 5 | 0 | 10 | 00 | 01 | 14 | 05 | 34
Write Datagram Dec: | 5 | 0 | 144 | 0 | 1 | 20 | 5
| Input | Acc. CRC
| 5 | 0 | 0 | 105 | 144 | 24 | 0 | 119 | 1 | 66 | 20 | 64 | 5 | 31
CRC Byte Bit 0 | 5 | 7 | 0 | 210 | 144 | 48 | 0 | 238 | 1 | 131 | 20 | 128 | 5 | 57
Bit 1 | 2 | 14 | 0 | 163 | 72 | 96 | 0 | 219 | 0 | 1 | 10 | 7 | 2 | 114
Bit 2 | 1 | 27 | 0 | 65 | 36 | 192 | 0 | 177 | 0 | 2 | 5 | 9 | 1 | 227
Bit 3 | 0 | 54 | 0 | 130 | 18 | 135 | 0 | 101 | 0 | 4 | 2 | 18 | 0 | 193
Bit 4 | 0 | 108 | 0 | 3 | 9 | 14 | 0 | 202 | 0 | 8 | 1 | 35 | 0 | 133
Bit 5 | 0 | 216 | 0 | 6 | 4 | 28 | 0 | 147 | 0 | 16 | 0 | 70 | 0 | 13
Bit 6 | 0 | 183 | 0 | 12 | 2 | 56 | 0 | 33 | 0 | 32 | 0 | 140 | 0 | 26
Bit 7 | 0 | 105 | 0 | 24 | 1 | 119 | 0 | 66 | 0 | 64 | 0 | 31 | 0 | 52
Read Access | Sync byte (fix) | Address | Register for Read | CRC
Read Datagram Hex with CRC: | 05 | 0 | 6 | 6F
Read Datagram Dec: | 05 | 0 | 6
| Input | Acc. CRC
| 05 | 0 | 0 | 105 | 6 | 24
CRC Byte Bit 0 | 05 | 7 | 0 | 210 | 6 | 48
Bit 1 | 2 | 14 | 0 | 163 | 3 | 103
Bit 2 | 1 | 27 | 0 | 65 | 1 | 201
Bit 3 | 0 | 54 | 0 | 130 | 0 | 149
Bit 4 | 0 | 108 | 0 | 3 | 0 | 45
Bit 5 | 0 | 216 | 0 | 6 | 0 | 90
Bit 6 | 0 | 183 | 0 | 12 | 0 | 180
Bit 7 | 0 | 105 | 0 | 24 | 0 | 111

## Microstep Table
This spreadsheet allows the calculation of a microstep wave for storing into the incremental coded table
Usage: | 1. Enter your wave calculation formula into column B for entries 0 to 256 or manually enter values into column D for all entries. Adapt the amplitude scaler and offset if necessary.
2. Enter W0 value (-1 to +2) to match the first entries. Modify X1 to set segment end. Check green color in "Resulting Table" for entry 0 to L[entry X1-1]
3. Continue with W1 and X2, W2 and X3 and finally W3. Modify you table values if you cannot get a match.
4. Check the extended curve for continuity, especially at points 0, 256, 512, 768
You can modify the formula or copy discrete values to the formula column or to the Round and Offset columnn
| Additional constants |  |  | Microstep sequencer register values
| Amplitude scaler | 248 |  | START_SIN | 0
| Hint for optimum amplitude scaler | 247.9981 |  | START_SIN_90_120 | 247
| Offset | -1 |  | W0 (adapt to match your wave) | 1
| Hint for offset setting | -0.76085 |  | W1 (adapt to match your wave) | 0
|  |  |  | W2 (adapt to match your wave) | 0
|  |  |  | W3 (adapt to match your wave) | 0
|  |  |  | X1 (adapt to match your wave) | 152
|  |  |  | X2 (adapt to match your wave) | 200
|  |  |  | X3 (adapt to match your wave) | 220
Checking Result
|  |  |  | Sum of differences (0=OK) | 0
Calculation of the quarter wave to be stored into the table |  |  |  |  | Calculation for checking the X and W settings |  |  |  |  | TMC5130 register values | Resulting Table |  | Hex Data for table
Entry # | Formula / Calculated value (no scaling) | Scaled with amplitude | Resulting table value | Differences | Seg. 0 | Seg. 1 | Seg. 2 | Seg. 3 | Segment base inclination | Offs Bit Value | Result for check | Difference
0 | 0.003068 | 0.76085 | 0 | 1 | 1 | 0 | 0 | 0 | 1 | 0 | 0 | 0 | 55555AAA
1 | 0.0092038 | 2.2825 | 1 | 2 | 1 | 0 | 0 | 0 | 1 | 1 | 1 | 0
2 | 0.015339 | 3.8041 | 3 | 1 | 1 | 0 | 0 | 0 | 1 | 0 | 3 | 0
3 | 0.021474 | 5.3256 | 4 | 2 | 1 | 0 | 0 | 0 | 1 | 1 | 4 | 0
4 | 0.027608 | 6.8468 | 6 | 1 | 1 | 0 | 0 | 0 | 1 | 0 | 6 | 0
5 | 0.033741 | 8.3678 | 7 | 2 | 1 | 0 | 0 | 0 | 1 | 1 | 7 | 0
6 | 0.039873 | 9.8885 | 9 | 1 | 1 | 0 | 0 | 0 | 1 | 0 | 9 | 0
7 | 0.046003 | 11.4088 | 10 | 2 | 1 | 0 | 0 | 0 | 1 | 1 | 10 | 0
8 | 0.052132 | 12.9287 | 12 | 1 | 1 | 0 | 0 | 0 | 1 | 0 | 12 | 0
9 | 0.058258 | 14.448 | 13 | 2 | 1 | 0 | 0 | 0 | 1 | 1 | 13 | 0
10 | 0.064383 | 15.9669 | 15 | 1 | 1 | 0 | 0 | 0 | 1 | 0 | 15 | 0
11 | 0.070505 | 17.4851 | 16 | 2 | 1 | 0 | 0 | 0 | 1 | 1 | 16 | 0
12 | 0.076624 | 19.0027 | 18 | 2 | 1 | 0 | 0 | 0 | 1 | 1 | 18 | 0
13 | 0.08274 | 20.5196 | 20 | 1 | 1 | 0 | 0 | 0 | 1 | 0 | 20 | 0
14 | 0.088854 | 22.0357 | 21 | 2 | 1 | 0 | 0 | 0 | 1 | 1 | 21 | 0
15 | 0.094963 | 23.5509 | 23 | 1 | 1 | 0 | 0 | 0 | 1 | 0 | 23 | 0
16 | 0.10107 | 25.0653 | 24 | 2 | 1 | 0 | 0 | 0 | 1 | 1 | 24 | 0
17 | 0.10717 | 26.5788 | 26 | 1 | 1 | 0 | 0 | 0 | 1 | 0 | 26 | 0
18 | 0.11327 | 28.0912 | 27 | 2 | 1 | 0 | 0 | 0 | 1 | 1 | 27 | 0
19 | 0.11937 | 29.6026 | 29 | 1 | 1 | 0 | 0 | 0 | 1 | 0 | 29 | 0
20 | 0.12545 | 31.1128 | 30 | 2 | 1 | 0 | 0 | 0 | 1 | 1 | 30 | 0
21 | 0.13154 | 32.6219 | 32 | 1 | 1 | 0 | 0 | 0 | 1 | 0 | 32 | 0
22 | 0.13762 | 34.1298 | 33 | 2 | 1 | 0 | 0 | 0 | 1 | 1 | 33 | 0
23 | 0.1437 | 35.6364 | 35 | 1 | 1 | 0 | 0 | 0 | 1 | 0 | 35 | 0
24 | 0.14976 | 37.1416 | 36 | 2 | 1 | 0 | 0 | 0 | 1 | 1 | 36 | 0
25 | 0.15583 | 38.6454 | 38 | 1 | 1 | 0 | 0 | 0 | 1 | 0 | 38 | 0
26 | 0.16189 | 40.1478 | 39 | 2 | 1 | 0 | 0 | 0 | 1 | 1 | 39 | 0
27 | 0.16794 | 41.6487 | 41 | 1 | 1 | 0 | 0 | 0 | 1 | 0 | 41 | 0
28 | 0.17398 | 43.148 | 42 | 2 | 1 | 0 | 0 | 0 | 1 | 1 | 42 | 0
29 | 0.18002 | 44.6457 | 44 | 1 | 1 | 0 | 0 | 0 | 1 | 0 | 44 | 0
30 | 0.18606 | 46.1417 | 45 | 2 | 1 | 0 | 0 | 0 | 1 | 1 | 45 | 0
31 | 0.19208 | 47.6359 | 47 | 1 | 1 | 0 | 0 | 0 | 1 | 0 | 47 | 0
32 | 0.1981 | 49.1284 | 48 | 2 | 1 | 0 | 0 | 0 | 1 | 1 | 48 | 0 | A54AAA55
33 | 0.20411 | 50.619 | 50 | 1 | 1 | 0 | 0 | 0 | 1 | 0 | 50 | 0
34 | 0.21011 | 52.1077 | 51 | 2 | 1 | 0 | 0 | 0 | 1 | 1 | 51 | 0
35 | 0.21611 | 53.5945 | 53 | 1 | 1 | 0 | 0 | 0 | 1 | 0 | 53 | 0
36 | 0.22209 | 55.0792 | 54 | 2 | 1 | 0 | 0 | 0 | 1 | 1 | 54 | 0
37 | 0.22807 | 56.5619 | 56 | 1 | 1 | 0 | 0 | 0 | 1 | 0 | 56 | 0
38 | 0.23404 | 58.0424 | 57 | 2 | 1 | 0 | 0 | 0 | 1 | 1 | 57 | 0
39 | 0.24 | 59.5207 | 59 | 1 | 1 | 0 | 0 | 0 | 1 | 0 | 59 | 0
40 | 0.24596 | 60.9969 | 60 | 1 | 1 | 0 | 0 | 0 | 1 | 0 | 60 | 0
41 | 0.2519 | 62.4707 | 61 | 2 | 1 | 0 | 0 | 0 | 1 | 1 | 61 | 0
42 | 0.25783 | 63.9421 | 63 | 1 | 1 | 0 | 0 | 0 | 1 | 0 | 63 | 0
43 | 0.26375 | 65.4112 | 64 | 2 | 1 | 0 | 0 | 0 | 1 | 1 | 64 | 0
44 | 0.26967 | 66.8777 | 66 | 1 | 1 | 0 | 0 | 0 | 1 | 0 | 66 | 0
45 | 0.27557 | 68.3418 | 67 | 2 | 1 | 0 | 0 | 0 | 1 | 1 | 67 | 0
46 | 0.28146 | 69.8033 | 69 | 1 | 1 | 0 | 0 | 0 | 1 | 0 | 69 | 0
47 | 0.28735 | 71.2622 | 70 | 2 | 1 | 0 | 0 | 0 | 1 | 1 | 70 | 0
48 | 0.29322 | 72.7184 | 72 | 1 | 1 | 0 | 0 | 0 | 1 | 0 | 72 | 0
49 | 0.29908 | 74.1718 | 73 | 2 | 1 | 0 | 0 | 0 | 1 | 1 | 73 | 0
50 | 0.30493 | 75.6224 | 75 | 1 | 1 | 0 | 0 | 0 | 1 | 0 | 75 | 0
51 | 0.31077 | 77.0703 | 76 | 2 | 1 | 0 | 0 | 0 | 1 | 1 | 76 | 0
52 | 0.31659 | 78.5152 | 78 | 1 | 1 | 0 | 0 | 0 | 1 | 0 | 78 | 0
53 | 0.32241 | 79.9571 | 79 | 1 | 1 | 0 | 0 | 0 | 1 | 0 | 79 | 0
54 | 0.32821 | 81.396 | 80 | 2 | 1 | 0 | 0 | 0 | 1 | 1 | 80 | 0
55 | 0.334 | 82.8319 | 82 | 1 | 1 | 0 | 0 | 0 | 1 | 0 | 82 | 0
56 | 0.33978 | 84.2647 | 83 | 2 | 1 | 0 | 0 | 0 | 1 | 1 | 83 | 0
57 | 0.34554 | 85.6942 | 85 | 1 | 1 | 0 | 0 | 0 | 1 | 0 | 85 | 0
58 | 0.35129 | 87.1206 | 86 | 2 | 1 | 0 | 0 | 0 | 1 | 1 | 86 | 0
59 | 0.35703 | 88.5437 | 88 | 1 | 1 | 0 | 0 | 0 | 1 | 0 | 88 | 0
60 | 0.36276 | 89.9634 | 89 | 1 | 1 | 0 | 0 | 0 | 1 | 0 | 89 | 0
61 | 0.36847 | 91.3798 | 90 | 2 | 1 | 0 | 0 | 0 | 1 | 1 | 90 | 0
62 | 0.37416 | 92.7927 | 92 | 1 | 1 | 0 | 0 | 0 | 1 | 0 | 92 | 0
63 | 0.37985 | 94.2021 | 93 | 2 | 1 | 0 | 0 | 0 | 1 | 1 | 93 | 0
64 | 0.38552 | 95.608 | 95 | 1 | 1 | 0 | 0 | 0 | 1 | 0 | 95 | 0 | 12249494
65 | 0.39117 | 97.0103 | 96 | 1 | 1 | 0 | 0 | 0 | 1 | 0 | 96 | 0
66 | 0.39681 | 98.4089 | 97 | 2 | 1 | 0 | 0 | 0 | 1 | 1 | 97 | 0
67 | 0.40243 | 99.8038 | 99 | 1 | 1 | 0 | 0 | 0 | 1 | 0 | 99 | 0
68 | 0.40804 | 101.195 | 100 | 2 | 1 | 0 | 0 | 0 | 1 | 1 | 100 | 0
69 | 0.41364 | 102.5823 | 102 | 1 | 1 | 0 | 0 | 0 | 1 | 0 | 102 | 0
70 | 0.41922 | 103.9658 | 103 | 1 | 1 | 0 | 0 | 0 | 1 | 0 | 103 | 0
71 | 0.42478 | 105.3454 | 104 | 2 | 1 | 0 | 0 | 0 | 1 | 1 | 104 | 0
72 | 0.43033 | 106.721 | 106 | 1 | 1 | 0 | 0 | 0 | 1 | 0 | 106 | 0
73 | 0.43586 | 108.0926 | 107 | 1 | 1 | 0 | 0 | 0 | 1 | 0 | 107 | 0
74 | 0.44137 | 109.4601 | 108 | 2 | 1 | 0 | 0 | 0 | 1 | 1 | 108 | 0
75 | 0.44687 | 110.8235 | 110 | 1 | 1 | 0 | 0 | 0 | 1 | 0 | 110 | 0
76 | 0.45235 | 112.1827 | 111 | 2 | 1 | 0 | 0 | 0 | 1 | 1 | 111 | 0
77 | 0.45781 | 113.5377 | 113 | 1 | 1 | 0 | 0 | 0 | 1 | 0 | 113 | 0
78 | 0.46326 | 114.8884 | 114 | 1 | 1 | 0 | 0 | 0 | 1 | 0 | 114 | 0
79 | 0.46869 | 116.2348 | 115 | 2 | 1 | 0 | 0 | 0 | 1 | 1 | 115 | 0
80 | 0.4741 | 117.5769 | 117 | 1 | 1 | 0 | 0 | 0 | 1 | 0 | 117 | 0
81 | 0.47949 | 118.9145 | 118 | 1 | 1 | 0 | 0 | 0 | 1 | 0 | 118 | 0
82 | 0.48487 | 120.2476 | 119 | 2 | 1 | 0 | 0 | 0 | 1 | 1 | 119 | 0
83 | 0.49023 | 121.5762 | 121 | 1 | 1 | 0 | 0 | 0 | 1 | 0 | 121 | 0
84 | 0.49557 | 122.9002 | 122 | 1 | 1 | 0 | 0 | 0 | 1 | 0 | 122 | 0
85 | 0.50089 | 124.2196 | 123 | 2 | 1 | 0 | 0 | 0 | 1 | 1 | 123 | 0
86 | 0.50619 | 125.5343 | 125 | 1 | 1 | 0 | 0 | 0 | 1 | 0 | 125 | 0
87 | 0.51147 | 126.8443 | 126 | 1 | 1 | 0 | 0 | 0 | 1 | 0 | 126 | 0
88 | 0.51673 | 128.1495 | 127 | 1 | 1 | 0 | 0 | 0 | 1 | 0 | 127 | 0
89 | 0.52198 | 129.4499 | 128 | 2 | 1 | 0 | 0 | 0 | 1 | 1 | 128 | 0
90 | 0.5272 | 130.7454 | 130 | 1 | 1 | 0 | 0 | 0 | 1 | 0 | 130 | 0
91 | 0.5324 | 132.036 | 131 | 1 | 1 | 0 | 0 | 0 | 1 | 0 | 131 | 0
92 | 0.53759 | 133.3216 | 132 | 2 | 1 | 0 | 0 | 0 | 1 | 1 | 132 | 0
93 | 0.54275 | 134.6022 | 134 | 1 | 1 | 0 | 0 | 0 | 1 | 0 | 134 | 0
94 | 0.54789 | 135.8777 | 135 | 1 | 1 | 0 | 0 | 0 | 1 | 0 | 135 | 0
95 | 0.55302 | 137.1481 | 136 | 1 | 1 | 0 | 0 | 0 | 1 | 0 | 136 | 0
96 | 0.55812 | 138.4134 | 137 | 2 | 1 | 0 | 0 | 0 | 1 | 1 | 137 | 0 | 8082111
97 | 0.5632 | 139.6734 | 139 | 1 | 1 | 0 | 0 | 0 | 1 | 0 | 139 | 0
98 | 0.56826 | 140.9282 | 140 | 1 | 1 | 0 | 0 | 0 | 1 | 0 | 140 | 0
99 | 0.5733 | 142.1777 | 141 | 1 | 1 | 0 | 0 | 0 | 1 | 0 | 141 | 0
100 | 0.57831 | 143.4218 | 142 | 2 | 1 | 0 | 0 | 0 | 1 | 1 | 142 | 0
101 | 0.58331 | 144.6605 | 144 | 1 | 1 | 0 | 0 | 0 | 1 | 0 | 144 | 0
102 | 0.58828 | 145.8938 | 145 | 1 | 1 | 0 | 0 | 0 | 1 | 0 | 145 | 0
103 | 0.59323 | 147.1216 | 146 | 1 | 1 | 0 | 0 | 0 | 1 | 0 | 146 | 0
104 | 0.59816 | 148.3439 | 147 | 2 | 1 | 0 | 0 | 0 | 1 | 1 | 147 | 0
105 | 0.60307 | 149.5605 | 149 | 1 | 1 | 0 | 0 | 0 | 1 | 0 | 149 | 0
106 | 0.60795 | 150.7715 | 150 | 1 | 1 | 0 | 0 | 0 | 1 | 0 | 150 | 0
107 | 0.61281 | 151.9769 | 151 | 1 | 1 | 0 | 0 | 0 | 1 | 0 | 151 | 0
108 | 0.61765 | 153.1765 | 152 | 1 | 1 | 0 | 0 | 0 | 1 | 0 | 152 | 0
109 | 0.62246 | 154.3704 | 153 | 2 | 1 | 0 | 0 | 0 | 1 | 1 | 153 | 0
110 | 0.62725 | 155.5585 | 155 | 1 | 1 | 0 | 0 | 0 | 1 | 0 | 155 | 0
111 | 0.63202 | 156.7406 | 156 | 1 | 1 | 0 | 0 | 0 | 1 | 0 | 156 | 0
112 | 0.63676 | 157.9169 | 157 | 1 | 1 | 0 | 0 | 0 | 1 | 0 | 157 | 0
113 | 0.64148 | 159.0873 | 158 | 1 | 1 | 0 | 0 | 0 | 1 | 0 | 158 | 0
114 | 0.64618 | 160.2517 | 159 | 1 | 1 | 0 | 0 | 0 | 1 | 0 | 159 | 0
115 | 0.65085 | 161.41 | 160 | 2 | 1 | 0 | 0 | 0 | 1 | 1 | 160 | 0
116 | 0.65549 | 162.5622 | 162 | 1 | 1 | 0 | 0 | 0 | 1 | 0 | 162 | 0
117 | 0.66011 | 163.7084 | 163 | 1 | 1 | 0 | 0 | 0 | 1 | 0 | 163 | 0
118 | 0.66471 | 164.8483 | 164 | 1 | 1 | 0 | 0 | 0 | 1 | 0 | 164 | 0
119 | 0.66928 | 165.9821 | 165 | 1 | 1 | 0 | 0 | 0 | 1 | 0 | 165 | 0
120 | 0.67383 | 167.1096 | 166 | 1 | 1 | 0 | 0 | 0 | 1 | 0 | 166 | 0
121 | 0.67835 | 168.2308 | 167 | 1 | 1 | 0 | 0 | 0 | 1 | 0 | 167 | 0
122 | 0.68285 | 169.3457 | 168 | 1 | 1 | 0 | 0 | 0 | 1 | 0 | 168 | 0
123 | 0.68732 | 170.4542 | 169 | 2 | 1 | 0 | 0 | 0 | 1 | 1 | 169 | 0
124 | 0.69176 | 171.5563 | 171 | 1 | 1 | 0 | 0 | 0 | 1 | 0 | 171 | 0
125 | 0.69618 | 172.6519 | 172 | 1 | 1 | 0 | 0 | 0 | 1 | 0 | 172 | 0
126 | 0.70057 | 173.7411 | 173 | 1 | 1 | 0 | 0 | 0 | 1 | 0 | 173 | 0
127 | 0.70493 | 174.8237 | 174 | 1 | 1 | 0 | 0 | 0 | 1 | 0 | 174 | 0
128 | 0.70927 | 175.8997 | 175 | 1 | 1 | 0 | 0 | 0 | 1 | 0 | 175 | 0 | FD000000
129 | 0.71358 | 176.969 | 176 | 1 | 1 | 0 | 0 | 0 | 1 | 0 | 176 | 0
130 | 0.71787 | 178.0318 | 177 | 1 | 1 | 0 | 0 | 0 | 1 | 0 | 177 | 0
131 | 0.72213 | 179.0878 | 178 | 1 | 1 | 0 | 0 | 0 | 1 | 0 | 178 | 0
132 | 0.72636 | 180.1371 | 179 | 1 | 1 | 0 | 0 | 0 | 1 | 0 | 179 | 0
133 | 0.73056 | 181.1796 | 180 | 1 | 1 | 0 | 0 | 0 | 1 | 0 | 180 | 0
134 | 0.73474 | 182.2152 | 181 | 1 | 1 | 0 | 0 | 0 | 1 | 0 | 181 | 0
135 | 0.73889 | 183.2441 | 182 | 1 | 1 | 0 | 0 | 0 | 1 | 0 | 182 | 0
136 | 0.74301 | 184.266 | 183 | 1 | 1 | 0 | 0 | 0 | 1 | 0 | 183 | 0
137 | 0.7471 | 185.281 | 184 | 1 | 1 | 0 | 0 | 0 | 1 | 0 | 184 | 0
138 | 0.75117 | 186.289 | 185 | 1 | 1 | 0 | 0 | 0 | 1 | 0 | 185 | 0
139 | 0.7552 | 187.2899 | 186 | 1 | 1 | 0 | 0 | 0 | 1 | 0 | 186 | 0
140 | 0.75921 | 188.2839 | 187 | 1 | 1 | 0 | 0 | 0 | 1 | 0 | 187 | 0
141 | 0.76319 | 189.2707 | 188 | 1 | 1 | 0 | 0 | 0 | 1 | 0 | 188 | 0
142 | 0.76714 | 190.2505 | 189 | 1 | 1 | 0 | 0 | 0 | 1 | 0 | 189 | 0
143 | 0.77106 | 191.223 | 190 | 1 | 1 | 0 | 0 | 0 | 1 | 0 | 190 | 0
144 | 0.77495 | 192.1884 | 191 | 1 | 1 | 0 | 0 | 0 | 1 | 0 | 191 | 0
145 | 0.77882 | 193.1465 | 192 | 1 | 1 | 0 | 0 | 0 | 1 | 0 | 192 | 0
146 | 0.78265 | 194.0973 | 193 | 1 | 1 | 0 | 0 | 0 | 1 | 0 | 193 | 0
147 | 0.78646 | 195.0409 | 194 | 1 | 1 | 0 | 0 | 0 | 1 | 0 | 194 | 0
148 | 0.79023 | 195.9771 | 195 | 1 | 1 | 0 | 0 | 0 | 1 | 0 | 195 | 0
149 | 0.79398 | 196.9059 | 196 | 1 | 1 | 0 | 0 | 0 | 1 | 0 | 196 | 0
150 | 0.79769 | 197.8273 | 197 | 1 | 1 | 0 | 0 | 0 | 1 | 0 | 197 | 0
151 | 0.80138 | 198.7413 | 198 | 1 | 1 | 0 | 0 | 0 | 1 | 0 | 198 | 0
152 | 0.80503 | 199.6478 | 199 | 1 | 0 | 0 | 0 | 0 | 0 | 1 | 199 | 0
153 | 0.80866 | 200.5467 | 200 | 0 | 0 | 0 | 0 | 0 | 0 | 0 | 200 | 0
154 | 0.81225 | 201.4381 | 200 | 1 | 0 | 0 | 0 | 0 | 0 | 1 | 200 | 0
155 | 0.81581 | 202.322 | 201 | 1 | 0 | 0 | 0 | 0 | 0 | 1 | 201 | 0
156 | 0.81935 | 203.1982 | 202 | 1 | 0 | 0 | 0 | 0 | 0 | 1 | 202 | 0
157 | 0.82285 | 204.0667 | 203 | 1 | 0 | 0 | 0 | 0 | 0 | 1 | 203 | 0
158 | 0.82632 | 204.9276 | 204 | 1 | 0 | 0 | 0 | 0 | 0 | 1 | 204 | 0
159 | 0.82976 | 205.7808 | 205 | 1 | 0 | 0 | 0 | 0 | 0 | 1 | 205 | 0
160 | 0.83317 | 206.6262 | 206 | 0 | 0 | 0 | 0 | 0 | 0 | 0 | 206 | 0 | 5ADDBBBE
161 | 0.83655 | 207.4638 | 206 | 1 | 0 | 0 | 0 | 0 | 0 | 1 | 206 | 0
162 | 0.83989 | 208.2937 | 207 | 1 | 0 | 0 | 0 | 0 | 0 | 1 | 207 | 0
163 | 0.84321 | 209.1156 | 208 | 1 | 0 | 0 | 0 | 0 | 0 | 1 | 208 | 0
164 | 0.84649 | 209.9298 | 209 | 1 | 0 | 0 | 0 | 0 | 0 | 1 | 209 | 0
165 | 0.84974 | 210.736 | 210 | 1 | 0 | 0 | 0 | 0 | 0 | 1 | 210 | 0
166 | 0.85296 | 211.5342 | 211 | 0 | 0 | 0 | 0 | 0 | 0 | 0 | 211 | 0
167 | 0.85615 | 212.3245 | 211 | 1 | 0 | 0 | 0 | 0 | 0 | 1 | 211 | 0
168 | 0.8593 | 213.1069 | 212 | 1 | 0 | 0 | 0 | 0 | 0 | 1 | 212 | 0
169 | 0.86242 | 213.8811 | 213 | 1 | 0 | 0 | 0 | 0 | 0 | 1 | 213 | 0
170 | 0.86551 | 214.6474 | 214 | 0 | 0 | 0 | 0 | 0 | 0 | 0 | 214 | 0
171 | 0.86857 | 215.4055 | 214 | 1 | 0 | 0 | 0 | 0 | 0 | 1 | 214 | 0
172 | 0.8716 | 216.1556 | 215 | 1 | 0 | 0 | 0 | 0 | 0 | 1 | 215 | 0
173 | 0.87459 | 216.8975 | 216 | 1 | 0 | 0 | 0 | 0 | 0 | 1 | 216 | 0
174 | 0.87755 | 217.6312 | 217 | 0 | 0 | 0 | 0 | 0 | 0 | 0 | 217 | 0
175 | 0.88047 | 218.3568 | 217 | 1 | 0 | 0 | 0 | 0 | 0 | 1 | 217 | 0
176 | 0.88336 | 219.0741 | 218 | 1 | 0 | 0 | 0 | 0 | 0 | 1 | 218 | 0
177 | 0.88622 | 219.7832 | 219 | 0 | 0 | 0 | 0 | 0 | 0 | 0 | 219 | 0
178 | 0.88905 | 220.484 | 219 | 1 | 0 | 0 | 0 | 0 | 0 | 1 | 219 | 0
179 | 0.89184 | 221.1765 | 220 | 1 | 0 | 0 | 0 | 0 | 0 | 1 | 220 | 0
180 | 0.8946 | 221.8607 | 221 | 1 | 0 | 0 | 0 | 0 | 0 | 1 | 221 | 0
181 | 0.89732 | 222.5365 | 222 | 0 | 0 | 0 | 0 | 0 | 0 | 0 | 222 | 0
182 | 0.90002 | 223.2039 | 222 | 1 | 0 | 0 | 0 | 0 | 0 | 1 | 222 | 0
183 | 0.90267 | 223.863 | 223 | 1 | 0 | 0 | 0 | 0 | 0 | 1 | 223 | 0
184 | 0.9053 | 224.5136 | 224 | 0 | 0 | 0 | 0 | 0 | 0 | 0 | 224 | 0
185 | 0.90789 | 225.1558 | 224 | 1 | 0 | 0 | 0 | 0 | 0 | 1 | 224 | 0
186 | 0.91044 | 225.7894 | 225 | 0 | 0 | 0 | 0 | 0 | 0 | 0 | 225 | 0
187 | 0.91296 | 226.4146 | 225 | 1 | 0 | 0 | 0 | 0 | 0 | 1 | 225 | 0
188 | 0.91545 | 227.0313 | 226 | 1 | 0 | 0 | 0 | 0 | 0 | 1 | 226 | 0
189 | 0.9179 | 227.6394 | 227 | 0 | 0 | 0 | 0 | 0 | 0 | 0 | 227 | 0
190 | 0.92032 | 228.2389 | 227 | 1 | 0 | 0 | 0 | 0 | 0 | 1 | 227 | 0
191 | 0.9227 | 228.8299 | 228 | 0 | 0 | 0 | 0 | 0 | 0 | 0 | 228 | 0
192 | 0.92505 | 229.4122 | 228 | 1 | 0 | 0 | 0 | 0 | 0 | 1 | 228 | 0 | 2494AAAB
193 | 0.92736 | 229.9859 | 229 | 1 | 0 | 0 | 0 | 0 | 0 | 1 | 229 | 0
194 | 0.92964 | 230.5509 | 230 | 0 | 0 | 0 | 0 | 0 | 0 | 0 | 230 | 0
195 | 0.93188 | 231.1073 | 230 | 1 | 0 | 0 | 0 | 0 | 0 | 1 | 230 | 0
196 | 0.93409 | 231.655 | 231 | 0 | 0 | 0 | 0 | 0 | 0 | 0 | 231 | 0
197 | 0.93627 | 232.1939 | 231 | 1 | 0 | 0 | 0 | 0 | 0 | 1 | 231 | 0
198 | 0.9384 | 232.7241 | 232 | 0 | 0 | 0 | 0 | 0 | 0 | 0 | 232 | 0
199 | 0.94051 | 233.2455 | 232 | 1 | 0 | 0 | 0 | 0 | 0 | 1 | 232 | 0
200 | 0.94257 | 233.7582 | 233 | 0 | 0 | 0 | 0 | 0 | 0 | 0 | 233 | 0
201 | 0.9446 | 234.262 | 233 | 1 | 0 | 0 | 0 | 0 | 0 | 1 | 233 | 0
202 | 0.9466 | 234.757 | 234 | 0 | 0 | 0 | 0 | 0 | 0 | 0 | 234 | 0
203 | 0.94856 | 235.2432 | 234 | 1 | 0 | 0 | 0 | 0 | 0 | 1 | 234 | 0
204 | 0.95049 | 235.7205 | 235 | 0 | 0 | 0 | 0 | 0 | 0 | 0 | 235 | 0
205 | 0.95238 | 236.189 | 235 | 1 | 0 | 0 | 0 | 0 | 0 | 1 | 235 | 0
206 | 0.95423 | 236.6486 | 236 | 0 | 0 | 0 | 0 | 0 | 0 | 0 | 236 | 0
207 | 0.95605 | 237.0992 | 236 | 1 | 0 | 0 | 0 | 0 | 0 | 1 | 236 | 0
208 | 0.95783 | 237.541 | 237 | 0 | 0 | 0 | 0 | 0 | 0 | 0 | 237 | 0
209 | 0.95957 | 237.9737 | 237 | 0 | 0 | 0 | 0 | 0 | 0 | 0 | 237 | 0
210 | 0.96128 | 238.3976 | 237 | 1 | 0 | 0 | 0 | 0 | 0 | 1 | 237 | 0
211 | 0.96295 | 238.8124 | 238 | 0 | 0 | 0 | 0 | 0 | 0 | 0 | 238 | 0
212 | 0.96459 | 239.2183 | 238 | 1 | 0 | 0 | 0 | 0 | 0 | 1 | 238 | 0
213 | 0.96619 | 239.6151 | 239 | 0 | 0 | 0 | 0 | 0 | 0 | 0 | 239 | 0
214 | 0.96775 | 240.003 | 239 | 0 | 0 | 0 | 0 | 0 | 0 | 0 | 239 | 0
215 | 0.96928 | 240.3817 | 239 | 1 | 0 | 0 | 0 | 0 | 0 | 1 | 239 | 0
216 | 0.97077 | 240.7515 | 240 | 0 | 0 | 0 | 0 | 0 | 0 | 0 | 240 | 0
217 | 0.97223 | 241.1122 | 240 | 0 | 0 | 0 | 0 | 0 | 0 | 0 | 240 | 0
218 | 0.97364 | 241.4638 | 240 | 1 | 0 | 0 | 0 | 0 | 0 | 1 | 240 | 0
219 | 0.97503 | 241.8063 | 241 | 0 | 0 | 0 | 0 | 0 | 0 | 0 | 241 | 0
220 | 0.97637 | 242.1397 | 241 | 0 | 0 | 0 | 0 | 0 | 0 | 0 | 241 | 0
221 | 0.97768 | 242.464 | 241 | 1 | 0 | 0 | 0 | 0 | 0 | 1 | 241 | 0
222 | 0.97895 | 242.7791 | 242 | 0 | 0 | 0 | 0 | 0 | 0 | 0 | 242 | 0
223 | 0.98018 | 243.0852 | 242 | 0 | 0 | 0 | 0 | 0 | 0 | 0 | 242 | 0
224 | 0.98138 | 243.382 | 242 | 1 | 0 | 0 | 0 | 0 | 0 | 1 | 242 | 0 | 202111
225 | 0.98254 | 243.6697 | 243 | 0 | 0 | 0 | 0 | 0 | 0 | 0 | 243 | 0
226 | 0.98366 | 243.9483 | 243 | 0 | 0 | 0 | 0 | 0 | 0 | 0 | 243 | 0
227 | 0.98475 | 244.2176 | 243 | 0 | 0 | 0 | 0 | 0 | 0 | 0 | 243 | 0
228 | 0.9858 | 244.4778 | 243 | 1 | 0 | 0 | 0 | 0 | 0 | 1 | 243 | 0
229 | 0.98681 | 244.7287 | 244 | 0 | 0 | 0 | 0 | 0 | 0 | 0 | 244 | 0
230 | 0.98778 | 244.9705 | 244 | 0 | 0 | 0 | 0 | 0 | 0 | 0 | 244 | 0
231 | 0.98872 | 245.203 | 244 | 0 | 0 | 0 | 0 | 0 | 0 | 0 | 244 | 0
232 | 0.98962 | 245.4263 | 244 | 1 | 0 | 0 | 0 | 0 | 0 | 1 | 244 | 0
233 | 0.99049 | 245.6403 | 245 | 0 | 0 | 0 | 0 | 0 | 0 | 0 | 245 | 0
234 | 0.99131 | 245.8451 | 245 | 0 | 0 | 0 | 0 | 0 | 0 | 0 | 245 | 0
235 | 0.9921 | 246.0406 | 245 | 0 | 0 | 0 | 0 | 0 | 0 | 0 | 245 | 0
236 | 0.99285 | 246.2269 | 245 | 0 | 0 | 0 | 0 | 0 | 0 | 0 | 245 | 0
237 | 0.99356 | 246.4039 | 245 | 1 | 0 | 0 | 0 | 0 | 0 | 1 | 245 | 0
238 | 0.99424 | 246.5716 | 246 | 0 | 0 | 0 | 0 | 0 | 0 | 0 | 246 | 0
239 | 0.99488 | 246.7301 | 246 | 0 | 0 | 0 | 0 | 0 | 0 | 0 | 246 | 0
240 | 0.99548 | 246.8792 | 246 | 0 | 0 | 0 | 0 | 0 | 0 | 0 | 246 | 0
241 | 0.99604 | 247.0191 | 246 | 0 | 0 | 0 | 0 | 0 | 0 | 0 | 246 | 0
242 | 0.99657 | 247.1496 | 246 | 0 | 0 | 0 | 0 | 0 | 0 | 0 | 246 | 0
243 | 0.99706 | 247.2709 | 246 | 0 | 0 | 0 | 0 | 0 | 0 | 0 | 246 | 0
244 | 0.99751 | 247.3828 | 246 | 0 | 0 | 0 | 0 | 0 | 0 | 0 | 246 | 0
245 | 0.99793 | 247.4855 | 246 | 1 | 0 | 0 | 0 | 0 | 0 | 1 | 246 | 0
246 | 0.9983 | 247.5788 | 247 | 0 | 0 | 0 | 0 | 0 | 0 | 0 | 247 | 0
247 | 0.99864 | 247.6628 | 247 | 0 | 0 | 0 | 0 | 0 | 0 | 0 | 247 | 0
248 | 0.99894 | 247.7374 | 247 | 0 | 0 | 0 | 0 | 0 | 0 | 0 | 247 | 0
249 | 0.9992 | 247.8028 | 247 | 0 | 0 | 0 | 0 | 0 | 0 | 0 | 247 | 0
250 | 0.99943 | 247.8588 | 247 | 0 | 0 | 0 | 0 | 0 | 0 | 0 | 247 | 0
251 | 0.99962 | 247.9055 | 247 | 0 | 0 | 0 | 0 | 0 | 0 | 0 | 247 | 0
252 | 0.99977 | 247.9428 | 247 | 0 | 0 | 0 | 0 | 0 | 0 | 0 | 247 | 0
253 | 0.99988 | 247.9708 | 247 | 0 | 0 | 0 | 0 | 0 | 0 | 0 | 247 | 0
254 | 0.99996 | 247.9895 | 247 | 0 | 0 | 0 | 0 | 0 | 0 | 0 | 247 | 0
255 | 1 | 247.9988 | 247 | 0 | 0 | 0 | 0 | 0 | 0 | 0 | 247 | 0
256 | 1 | 247.9988 | 247 | - | [6 empty] | 247 | 0
257 | [10 empty] | 247
258 | [10 empty] | 247
259 | [10 empty] | 247
260 | [10 empty] | 247
261 | [10 empty] | 247
262 | [10 empty] | 247
263 | [10 empty] | 247
264 | [10 empty] | 247
265 | [10 empty] | 247
266 | [10 empty] | 246
267 | [10 empty] | 246
268 | [10 empty] | 246
269 | [10 empty] | 246
270 | [10 empty] | 246
271 | [10 empty] | 246
272 | [10 empty] | 246
273 | [10 empty] | 246
274 | [10 empty] | 245
275 | [10 empty] | 245
276 | [10 empty] | 245
277 | [10 empty] | 245
278 | [10 empty] | 245
279 | [10 empty] | 244
280 | [10 empty] | 244
281 | [10 empty] | 244
282 | [10 empty] | 244
283 | [10 empty] | 243
284 | [10 empty] | 243
285 | [10 empty] | 243
286 | [10 empty] | 243
287 | [10 empty] | 242
288 | [10 empty] | 242
289 | [10 empty] | 242
290 | [10 empty] | 241
291 | [10 empty] | 241
292 | [10 empty] | 241
293 | [10 empty] | 240
294 | [10 empty] | 240
295 | [10 empty] | 240
296 | [10 empty] | 239
297 | [10 empty] | 239
298 | [10 empty] | 239
299 | [10 empty] | 238
300 | [10 empty] | 238
301 | [10 empty] | 237
302 | [10 empty] | 237
303 | [10 empty] | 237
304 | [10 empty] | 236
305 | [10 empty] | 236
306 | [10 empty] | 235
307 | [10 empty] | 235
308 | [10 empty] | 234
309 | [10 empty] | 234
310 | [10 empty] | 233
311 | [10 empty] | 233
312 | [10 empty] | 232
313 | [10 empty] | 232
314 | [10 empty] | 231
315 | [10 empty] | 231
316 | [10 empty] | 230
317 | [10 empty] | 230
318 | [10 empty] | 229
319 | [10 empty] | 228
320 | [10 empty] | 228
321 | [10 empty] | 227
322 | [10 empty] | 227
323 | [10 empty] | 226
324 | [10 empty] | 225
325 | [10 empty] | 225
326 | [10 empty] | 224
327 | [10 empty] | 224
328 | [10 empty] | 223
329 | [10 empty] | 222
330 | [10 empty] | 222
331 | [10 empty] | 221
332 | [10 empty] | 220
333 | [10 empty] | 219
334 | [10 empty] | 219
335 | [10 empty] | 218
336 | [10 empty] | 217
337 | [10 empty] | 217
338 | [10 empty] | 216
339 | [10 empty] | 215
340 | [10 empty] | 214
341 | [10 empty] | 214
342 | [10 empty] | 213
343 | [10 empty] | 212
344 | [10 empty] | 211
345 | [10 empty] | 211
346 | [10 empty] | 210
347 | [10 empty] | 209
348 | [10 empty] | 208
349 | [10 empty] | 207
350 | [10 empty] | 206
351 | [10 empty] | 206
352 | [10 empty] | 205
353 | [10 empty] | 204
354 | [10 empty] | 203
355 | [10 empty] | 202
356 | [10 empty] | 201
357 | [10 empty] | 200
358 | [10 empty] | 200
359 | [10 empty] | 199
360 | [10 empty] | 198
361 | [10 empty] | 197
362 | [10 empty] | 196
363 | [10 empty] | 195
364 | [10 empty] | 194
365 | [10 empty] | 193
366 | [10 empty] | 192
367 | [10 empty] | 191
368 | [10 empty] | 190
369 | [10 empty] | 189
370 | [10 empty] | 188
371 | [10 empty] | 187
372 | [10 empty] | 186
373 | [10 empty] | 185
374 | [10 empty] | 184
375 | [10 empty] | 183
376 | [10 empty] | 182
377 | [10 empty] | 181
378 | [10 empty] | 180
379 | [10 empty] | 179
380 | [10 empty] | 178
381 | [10 empty] | 177
382 | [10 empty] | 176
383 | [10 empty] | 175
384 | [10 empty] | 174
385 | [10 empty] | 173
386 | [10 empty] | 172
387 | [10 empty] | 171
388 | [10 empty] | 169
389 | [10 empty] | 168
390 | [10 empty] | 167
391 | [10 empty] | 166
392 | [10 empty] | 165
393 | [10 empty] | 164
394 | [10 empty] | 163
395 | [10 empty] | 162
396 | [10 empty] | 160
397 | [10 empty] | 159
398 | [10 empty] | 158
399 | [10 empty] | 157
400 | [10 empty] | 156
401 | [10 empty] | 155
402 | [10 empty] | 153
403 | [10 empty] | 152
404 | [10 empty] | 151
405 | [10 empty] | 150
406 | [10 empty] | 149
407 | [10 empty] | 147
408 | [10 empty] | 146
409 | [10 empty] | 145
410 | [10 empty] | 144
411 | [10 empty] | 142
412 | [10 empty] | 141
413 | [10 empty] | 140
414 | [10 empty] | 139
415 | [10 empty] | 137
416 | [10 empty] | 136
417 | [10 empty] | 135
418 | [10 empty] | 134
419 | [10 empty] | 132
420 | [10 empty] | 131
421 | [10 empty] | 130
422 | [10 empty] | 128
423 | [10 empty] | 127
424 | [10 empty] | 126
425 | [10 empty] | 125
426 | [10 empty] | 123
427 | [10 empty] | 122
428 | [10 empty] | 121
429 | [10 empty] | 119
430 | [10 empty] | 118
431 | [10 empty] | 117
432 | [10 empty] | 115
433 | [10 empty] | 114
434 | [10 empty] | 113
435 | [10 empty] | 111
436 | [10 empty] | 110
437 | [10 empty] | 108
438 | [10 empty] | 107
439 | [10 empty] | 106
440 | [10 empty] | 104
441 | [10 empty] | 103
442 | [10 empty] | 102
443 | [10 empty] | 100
444 | [10 empty] | 99
445 | [10 empty] | 97
446 | [10 empty] | 96
447 | [10 empty] | 95
448 | [10 empty] | 93
449 | [10 empty] | 92
450 | [10 empty] | 90
451 | [10 empty] | 89
452 | [10 empty] | 88
453 | [10 empty] | 86
454 | [10 empty] | 85
455 | [10 empty] | 83
456 | [10 empty] | 82
457 | [10 empty] | 80
458 | [10 empty] | 79
459 | [10 empty] | 78
460 | [10 empty] | 76
461 | [10 empty] | 75
462 | [10 empty] | 73
463 | [10 empty] | 72
464 | [10 empty] | 70
465 | [10 empty] | 69
466 | [10 empty] | 67
467 | [10 empty] | 66
468 | [10 empty] | 64
469 | [10 empty] | 63
470 | [10 empty] | 61
471 | [10 empty] | 60
472 | [10 empty] | 59
473 | [10 empty] | 57
474 | [10 empty] | 56
475 | [10 empty] | 54
476 | [10 empty] | 53
477 | [10 empty] | 51
478 | [10 empty] | 50
479 | [10 empty] | 48
480 | [10 empty] | 47
481 | [10 empty] | 45
482 | [10 empty] | 44
483 | [10 empty] | 42
484 | [10 empty] | 41
485 | [10 empty] | 39
486 | [10 empty] | 38
487 | [10 empty] | 36
488 | [10 empty] | 35
489 | [10 empty] | 33
490 | [10 empty] | 32
491 | [10 empty] | 30
492 | [10 empty] | 29
493 | [10 empty] | 27
494 | [10 empty] | 26
495 | [10 empty] | 24
496 | [10 empty] | 23
497 | [10 empty] | 21
498 | [10 empty] | 20
499 | [10 empty] | 18
500 | [10 empty] | 16
501 | [10 empty] | 15
502 | [10 empty] | 13
503 | [10 empty] | 12
504 | [10 empty] | 10
505 | [10 empty] | 9
506 | [10 empty] | 7
507 | [10 empty] | 6
508 | [10 empty] | 4
509 | [10 empty] | 3
510 | [10 empty] | 1
511 | [10 empty] | 0
512
513
514
515
516
517
518
519
520
521
522
523
524
525
526
527
528
529
530
531
532
533
534
535
536
537
538
539
540
541
542
543
544
545
546
547
548
549
550
551
552
553
554
555
556
557
558
559
560
561
562
563
564
565
566
567
568
569
570
571
572
573
574
575
576
577
578
579
580
581
582
583
584
585
586
587
588
589
590
591
592
593
594
595
596
597
598
599
600
601
602
603
604
605
606
607
608
609
610
611
612
613
614
615
616
617
618
619
620
621
622
623
624
625
626
627
628
629
630
631
632
633
634
635
636
637
638
639
640
641
642
643
644
645
646
647
648
649
650
651
652
653
654
655
656
657
658
659
660
661
662
663
664
665
666
667
668
669
670
671
672
673
674
675
676
677
678
679
680
681
682
683
684
685
686
687
688
689
690
691
692
693
694
695
696
697
698
699
700
701
702
703
704
705
706
707
708
709
710
711
712
713
714
715
716
717
718
719
720
721
722
723
724
725
726
727
728
729
730
731
732
733
734
735
736
737
738
739
740
741
742
743
744
745
746
747
748
749
750
751
752
753
754
755
756
757
758
759
760
761
762
763
764
765
766
767
768
769
770
771
772
773
774
775
776
777
778
779
780
781
782
783
784
785
786
787
788
789
790
791
792
793
794
795
796
797
798
799
800
801
802
803
804
805
806
807
808
809
810
811
812
813
814
815
816
817
818
819
820
821
822
823
824
825
826
827
828
829
830
831
832
833
834
835
836
837
838
839
840
841
842
843
844
845
846
847
848
849
850
851
852
853
854
855
856
857
858
859
860
861
862
863
864
865
866
867
868
869
870
871
872
873
874
875
876
877
878
879
880
881
882
883
884
885
886
887
888
889
890
891
892
893
894
895
896
897
898
899
900
901
902
903
904
905
906
907
908
909
910
911
912
913
914
915
916
917
918
919
920
921
922
923
924
925
926
927
928
929
930
931
932
933
934
935
936
937
938
939
940
941
942
943
944
945
946
947
948
949
950
951
952
953
954
955
956
957
958
959
960
961
962
963
964
965
966
967
968
969
970
971
972
973
974
975
976
977
978
979
980
981
982
983
984
985
986
987
988
989
990
991
992
993
994
995
996
997
998
999
1000
1001
1002
1003
1004
1005
1006
1007
1008
1009
1010
1011
1012
1013
1014
1015
1016
1017
1018
1019
1020
1021
1022
1023

## Revision History
File : | TMC5160_Calculations.xlsx
THIS CODE AND INFORMATION IS PROVIDED "AS IS" WITHOUT WARRANTY OF ANY KIND, EITHER EXPRESSED OR IMPLIED.
Date | Author | Comment
2017-APR-12 | BD | Initial version based on TMC5130_TMC2130_TMC2100_Calculations.xls